## P2006T_T
INSTRUCTIONS FOR CHECKING Weight AND BALANCE OF THE AIRCRAFT P2006T I -... T
MTOW I-…T = 1180 Kg; Baggage max = 80 Kg.
LOADING AND FLIGHT CONDITION
| Liters | Weight (Kg)° | Arm [mt]^ | Moment [Kgm]^ | Arm [mt]^^ | Moment [Kgm]^^ | Arm [mt]^^^ | Moment [Kgm]^^^
Aircraft |  | 859 |  | 365 |  | 365 |  | 365 | old arm | new arm
[1] PIC+CoP/Pax |  | 0 | -0.906 | 0 | -0.893 | 0 | -0.8995 | 0 | -0.906 | -0.893
[2] Pax |  | 0 | 0.105 | 0 | 0.226 | 0 | 0.1655 | 0 | 0.105 | 0.226
[3] Useful Fuel (Lt)°° | 0 | 0 | 0.746 | 0 | 0.755 | 0 | 0.7505 | 0 | 0.746 | 0.755
[4] Baggage (Max 80 Kg) |  | 0 | 0.187 | 0 | 1.66 | 0 | 0.9235 | 0 | 0.187 | 1.66
MTOW |  | 859 |  | 365 |  | 365 |  | 365
[9 empty] | Kg | Moment (mean) | Moment (old) | Moment (new)
[9 empty] | 0 | 365 | 365 | 365
[9 empty] | 0 | 365 | 365 | 365
[9 empty] | 0 | 365 | 365 | 365
[9 empty] | 0 | 365 | 365 | 365
[9 empty] | 0 | 365 | 365 | 365
[9 empty] | 859 | 365 | 365 | 365
https://www.sharperedgesolutions.com/support/weight-balance/P2006T
^ Value (Desumed by the Flight Manual and web URL), indicated by the red line and squares in the graph.
^^ Value (New), indicated by the blue line and triangles in the graph.
^^^ Arm average value, indicated by the black line and circles in the graph.
° Last weighing: October 5, 2012
°° The weight of the fuel is calculated by multiplying Liters * 0.72.
Mean Aerodynamic Chord (MAC)